## Sheet1
Comment | Designator | Footprint | JLCPCB Part Number # | Quantity | MFR.Part # | Notes
0.1 micro farad | C5, C7, C9, C2, C20, C21, C22, C11, C13, C14, C16, C17, C18 | Capacitor_SMD:C_0603_1608Metric | C1590 | 13 | CL10B104KA8NNNC
4.7 micro farad | C10 | Capacitor_SMD:C_0603_1608Metric | C69335 | 1 | CL21A475KAQNNNE
2.2 micro farad unpolarized, 25V rated | C6 | Capacitor_SMD:C_0603_1608Metric | C57895 | 1 | 1206F225M250NT
10 pico farad unpolarized, 25V rated | C12, C15 | Capacitor_SMD:C_0603_1608Metric | C1853175 | 2 | CL10A225KA8NNNC
1 micro farad unpolarized, 25V rated | C19, C1, C4, C8 | Capacitor_SMD:C_0603_1608Metric | C5673 | 4 | C0603C104K3RACTU
22 micro farad (unpolarized) | C3 | Capacitor_SMD:C_0603_1608Metric | C84419 | 1 | GRM188R61A226ME15D | 10 V rated
4.7 kohm, 0.1% tolerance | R1, R3 | Resistor_SMD:R_0603_1608Metric | C186202 | 2 | RN73H1JTTD4701B25
2.2kohm | R12, R13, R15, R14 | Resistor_SMD:R_0603_1608Metric | C351660 | 4 | PTFR0603B2K20P9
200 kohm | R11 | Resistor_SMD:R_0603_1608Metric | C95331 | 1 | HoAR0805-1/8W-200KR-0.1%-TCR25
10kohm | R8, R10, R4, R5, R6, R7 | Resistor_SMD:R_0603_1608Metric | C15401 | 6 | HoAR0805-1/10W-10KR-0.1%-TCR5
5kohm | R2 | Resistor_SMD:R_0603_1608Metric | C862232 | 1 | RT0603BRE075KL
LED Surface Mount | D1 | LTST-C190KFKT:LEDM1608X80 | C157740 | 1 | LTST-C190KFKT
LDO 3.3V | U10 | XC6206P332MR-G:SOT-23 | C5446 | 1 | XC6206P332MR-G
Skin Temp Sensor | U1 | MAX30205MTA_:SON65P300X300X80-9N | C476171 | 1 | MAX30205MTA+T
Logic Level Shifter I2C | U9 | PCA9306DCTR:SOP65P400X130-8N | C123752 | 1 | PCA9306DCTR
UV Sensor | U5 | LTR390_FP:SMD6_LTR-390UV-01_LTO | C492374 | 1 | LTR-390UV-01
Logic Level Shifter 1.8V | U3 | DBV0005A_N:SOT95P280X145-5N | C2877701 | 1 | TPS70918QDBVRQ1
SW_SPDT | SW1 | Button_Switch_SMD:SW_SPDT_CK_JS102011SAQN | C221660 | 1 | JS102011SAQN
SW_SPST | S2 | B3F-1000:SW_B3F-1000 | C93157 | 1 | B3F-1000
Oscillator | Y1 Crystal_GND24 | ABM8-16:XTAL_ABM8-16.000MHZ-10-1-U-T | C1986553 | 1 | ABM8-16.000MHZ-10-1-U-T
MCU | U6 | Package_QFP:LQFP-64_10x10mm_P0.5mm | C116978 | 1 | STM32F401RET6
BLE Module | U7 | BLUENRG-M0A:XCVR_BLUENRG-M0A | C2969936 | 1 | BLUENRG-M0A
New BOM
10kohm | R8, R10, R4, R5, R6, R7 | Resistor_SMD:R_0603_1608Metric | RC0603FR-0710KL
4.7 micro farad | C10 | Capacitor_SMD:C_0603_1608Metric | CL10A475KA8NQNC
1 microF | C19, C1, C4, C8 | Capacitor_SMD:C_0603_1608Metric | CL10105KL8NNNC
200 kohm | R11 | Resistor_SMD:R_0603_1608Metric | RC0603FR-07200KL
4.7 kohm | R1 | Resistor_SMD:R_0603_1608Metric | RN73H1JTTD4701B25
HeartBeat Sensor | U2 | MAX30100EFD_:LGA14R80P2X7_560X280X130 | MAX30100EFD+T
Body Temp Sensor | U1 | MAX30205MTA_:SON65P300X300X80-9N | MAX30205MTA+T
0.1 micro farad | C5 | Capacitor_SMD:C_0603_1608Metric | CL10B104KA8NNNC